## GW bridge reduced load
cable length Lo | 3568 | ft |  | cable modulus E |  | 30000 | ksi | yield stress | 184 | ksi
cable wt/length | 2.716 | kips/ft |  | cable xsection A |  | 800 | in^2 | yield load | 147200 | kips
overload wt/length | 8.85 | kips/ft
xe | 3500 | ye | 0
number of segments | 20 | seg length so | 178.4 | seg stiffness | 134529.148
segment midpoint
point | x | y | theta | length | strain energy | grav energy | overload energy |  | tension | Tx | Ty |  | Tension
0 | 0 | 0 | 0.33684 | 178.7364 | 7613.7736 | 0 | 0 | 84.3462 | 61469.2885 | 58015.0311 | 20315.7475 |  | 45260.8986
1 | 168.6924 | 59.0728 | 0.30194 | 178.7348 | 7539.2301 | -14311.4073 | -44095.7205 | 254.0169 | 60763.9205 | 58015.0311 | 18069.5934 |  | 45038.7877
2 | 339.3414 | 112.2239 | 0.26673 | 178.734 | 7503.3754 | -41499.5658 | -129349.8831 | 425.5482 | 60141.7785 | 58015.0311 | 15852.1194 |  | 44931.5634
3 | 511.755 | 159.3344 | 0.23133 | 178.7339 | 7500.9714 | -65789.6592 | -207179.9425 | 598.7414 | 59602.7449 | 58015.0311 | 13665.4078 |  | 44924.365
4 | 685.7277 | 200.3136 | 0.19603 | 178.7323 | 7428.2446 | -87130.9149 | -276867.6542 | 773.3824 | 59147.8136 | 58015.0311 | 11520.4175 |  | 44706.0492
5 | 861.037 | 235.1259 | 0.16054 | 178.7324 | 7430.3639 | -105492.7045 | -337789.3834 | 949.254 | 58770.7718 | 58015.0311 | 9394.6682 |  | 44712.426
6 | 1037.471 | 263.6967 | 0.12497 | 178.7312 | 7378.433 | -120848.3619 | -389441.0734 | 1126.1397 | 58471.0461 | 58015.0311 | 7288.3054 |  | 44555.9042
7 | 1214.8083 | 285.9752 | 0.08948 | 178.7315 | 7390.8184 | -133167.4945 | -431337.2032 | 1303.8165 | 58248.0595 | 58015.0311 | 5205.0555 |  | 44593.2843
8 | 1392.8248 | 301.9467 | 0.053471 | 178.7303 | 7340.6269 | -142434.2097 | -463119.5094 | 1482.0622 | 58098.0675 | 58015.0311 | 3105.0946 |  | 44441.6083
9 | 1571.2997 | 311.4991 | 0.018057 | 178.7309 | 7365.0027 | -148617.8011 | -484469.7143 | 1660.6505 | 58024.4908 | 58015.0311 | 1047.7112 |  | 44515.3354
10 | 1750.0014 | 314.7263 | -0.017967 | 178.7306 | 7352.9096 | -151713.8807 | -495191.0647 | 1839.3523 | 58024.3969 | 58015.0311 | 1042.4972 |  | 44478.7738
11 | 1928.7032 | 311.5152 | -0.053823 | 178.7309 | 7363.492 | -151717.7716 | -495203.8131 | 2017.9392 | 58099.1648 | 58015.0311 | 3125.5582 |  | 44510.7695
12 | 2107.1752 | 301.9 | -0.089094 | 178.7318 | 7406.9759 | -148610.3687 | -484437.73 | 2196.1867 | 58246.0493 | 58015.0311 | 5182.5118 |  | 44642.0017
13 | 2285.1982 | 285.9971 | -0.12503 | 178.7316 | 7394.3475 | -142428.1809 | -463116.828 | 2373.8664 | 58471.4481 | 58015.0311 | 7291.5302 |  | 44603.9296
14 | 2462.5346 | 263.7088 | -0.16053 | 178.7323 | 7427.6067 | -133175.7219 | -431361.7478 | 2550.7518 | 58770.616 | 58015.0311 | 9393.6933 |  | 44704.1295
15 | 2638.969 | 235.1409 | -0.19603 | 178.7335 | 7479.1794 | -120854.9299 | -389463.1375 | 2726.6242 | 59147.8539 | 58015.0311 | 11520.6247 |  | 44859.06
16 | 2814.2793 | 200.3278 | -0.23129 | 178.7335 | 7481.1288 | -105499.7752 | -337813.9432 | 2901.2664 | 59602.0977 | 58015.0311 | 13662.5847 |  | 44864.9056
17 | 2988.2535 | 159.3567 | -0.26675 | 178.7346 | 7530.4384 | -87139.7538 | -276898.0627 | 3074.4601 | 60142.1265 | 58015.0311 | 15853.4398 |  | 45012.5196
18 | 3160.6667 | 112.2423 | -0.30153 | 178.7363 | 7606.8037 | -65799.5428 | -207210.5657 | 3246.0029 | 60756.1241 | 58015.0311 | 18043.3584 |  | 45240.1772
19 | 3331.339 | 59.1612 | -0.33736 | 178.736 | 7595.6866 | -41525.4642 | -129448.2989 | 3415.6695 | 61480.5978 | 58015.0311 | 20349.9405 |  | 45207.1068
20 | 3500 | -2.1389e-09 | 0 |  |  | -14332.8254 | -44153.4908
[11 empty] | net vert force | 40665.688
|  |  | energy |  | total PE | -8390909.6923
[11 empty] | net load | #REF!
total sag | 314.7263 |  | max sag | 314.7263 | ft | max tension | 61480.5978
[6 empty] | Yield load | 147200
stretched cable length | 3574.6588 |  | acutal sag | 316 | ft
elongation | 6.6588 |  |  |  |  | FS: Yield load/max T | 2.3943

## GW bridge full load
cable length Lo | 3568 | ft |  | cable modulus E |  | 30000 | ksi | yield stress | 184 | ksi
cable wt/length | 2.716 | kips/ft |  | cable xsection A |  | 800 | in^2 | yield load | 147200 | kips
overload wt/length | 18.4 | kips/ft
xe | 3500 | ye | 0
number of segments | 20 | seg length so | 178.4 | seg stiffness | 134529.148
segment midpoint
point | x | y | theta | length | strain energy | grav energy | overload energy |  | tension | Tx | Ty |  | Tension
0 | 0 | 0 | 0.35489 | 179.1537 | 38209.722 | 0 | 0 | 83.9947 | 106550.6591 | 99910.7835 | 37025.3737 |  | 101393.5041
1 | 167.9894 | 62.2543 | 0.3182 | 179.1525 | 38088.614 | -15082.1651 | -96214.1361 | 253.0689 | 105191.4397 | 99910.7835 | 32910.0946 |  | 101232.6903
2 | 338.1484 | 118.3037 | 0.28103 | 179.1514 | 37980.9261 | -43743.2811 | -282656.7703 | 424.21 | 103990.3994 | 99910.7835 | 28841.6107 |  | 101089.4814
3 | 510.2716 | 167.9912 | 0.24375 | 179.1505 | 37886.2115 | -69359.8668 | -453357.5575 | 597.199 | 102954.0954 | 99910.7835 | 24847.1548 |  | 100963.3572
4 | 684.1264 | 211.2277 | 0.20641 | 179.1497 | 37804.9256 | -91872.3 | -606547.1198 | 771.7999 | 102077.5452 | 99910.7835 | 20920.3386 |  | 100854.9892
5 | 859.4734 | 247.9437 | 0.16897 | 179.149 | 37737.0281 | -111242.1642 | -740731.5489 | 947.7721 | 101354.3058 | 99910.7835 | 17044.9595 |  | 100764.381
6 | 1036.0709 | 278.0715 | 0.13149 | 179.1485 | 37682.5049 | -127436.221 | -854615.3285 | 1124.8718 | 100780.8115 | 99910.7835 | 13213.9059 |  | 100691.5615
7 | 1213.6728 | 301.5606 | 0.093949 | 179.1481 | 37641.5959 | -140425.8515 | -947082.6921 | 1302.8518 | 100353.3353 | 99910.7835 | 9414.2046 |  | 100636.8901
8 | 1392.0308 | 318.3666 | 0.056387 | 179.1478 | 37614.2967 | -150188.0299 | -1017234.8004 | 1481.4624 | 100069.8278 | 99910.7835 | 5639.6606 |  | 100600.3906
9 | 1570.8939 | 328.4629 | 0.018797 | 179.1477 | 37600.7623 | -156705.5655 | -1064383.9349 | 1660.4519 | 99928.4373 | 99910.7835 | 1878.2761 |  | 100582.2898
10 | 1750.0099 | 331.8302 | -0.018462 | 179.1477 | 37600.7775 | -159967.3482 | -1088075.3351 | 1839.5685 | 99927.8139 | 99910.7835 | 1844.8114 |  | 100582.3102
11 | 1929.127 | 328.5228 | -0.056403 | 179.1478 | 37614.3781 | -159981.8778 | -1088180.9531 | 2018.5585 | 100069.9181 | 99910.7835 | 5641.2618 |  | 100600.4994
12 | 2107.99 | 318.4237 | -0.093956 | 179.1481 | 37641.6718 | -156733.9325 | -1064575.6551 | 2197.1689 | 100353.4063 | 99910.7835 | 9414.9606 |  | 100636.9915
13 | 2286.3479 | 301.6164 | -0.1315 | 179.1485 | 37682.4316 | -150215.3805 | -1017419.333 | 2375.1488 | 100780.8637 | 99910.7835 | 13214.304 |  | 100691.4636
14 | 2463.9497 | 278.1266 | -0.16898 | 179.149 | 37736.9302 | -140452.7095 | -947263.3375 | 2552.2484 | 101354.3272 | 99910.7835 | 17045.0866 |  | 100764.2503
15 | 2640.5472 | 247.9985 | -0.20641 | 179.1497 | 37804.7827 | -127462.8576 | -854793.7751 | 2728.2206 | 102077.5618 | 99910.7835 | 20920.4195 |  | 100854.7987
16 | 2815.8941 | 211.2825 | -0.24376 | 179.1505 | 37886.2234 | -111268.7152 | -740908.2185 | 2902.8213 | 102954.3077 | 99910.7835 | 24848.0342 |  | 100963.3731
17 | 2989.7485 | 168.0445 | -0.28101 | 179.1514 | 37980.6744 | -91898.469 | -606718.6386 | 3075.8106 | 103989.8226 | 99910.7835 | 28839.5308 |  | 101089.1464
18 | 3161.8727 | 118.3603 | -0.31819 | 179.1525 | 38088.5109 | -69386.4881 | -453534.0717 | 3246.9526 | 105190.9433 | 99910.7835 | 32908.5079 |  | 101232.5532
19 | 3332.0325 | 62.3133 | -0.35525 | 179.1537 | 38209.3635 | -43771.2945 | -282839.1182 | 3416.0162 | 106564.5447 | 99910.7835 | 37065.3143 |  | 101393.0285
20 | 3500 | -4.2513e-09 | 0 |  |  | -15096.4672 | -96292.8229
[11 empty] | net vert force | 74090.688
|  |  | energy |  | total PE | -15679223.8015
[11 empty] | net load | #REF!
total sag | 331.8302 |  | max sag | 331.8302 | ft | Max T | 106564.5447
[6 empty] | Yield load | 147200
stretched cable length | 3582.9976 |  | acutal sag | 316 | ft | FS: Yield/max T | 1.3813